## Water content
2026-02-02 | ID | m(alue) [g] | m(alue + wet) [g] | m(wet) [g] | m(dry) [g] | m(water) [g] | water content [g/g]
| F1 | 4.302 | 158.698 | 154.396 | 129.72 | 24.676 | 0.19023
| F2 | 4.306 | 119.036 | 114.73 | 96.485 | 18.245 | 0.1891
| F3 | 4.294 | 160.366 | 156.072 | 130.989 | 25.083 | 0.19149
| MZ1 | 4.286 | 91.911 | 87.625 | 78.049 | 9.576 | 0.12269
| MZ2 | 4.288 | 79.844 | 75.556 | 67.78 | 7.776 | 0.11472
| MZ3 | 4.3 | 77.1 | 72.8 | 65.539 | 7.261 | 0.11079
2026-02-18
| F1 | 4.289 | 112.913 | 108.624 | 92.739 | 15.885 | 0.17129
| F2 | 4.275 | 74.377 | 70.102 | 62.08 | 8.022 | 0.12922
| MZ1 | 4.273 | 54.822 | 50.549 | 47.104 | 3.445 | 0.073136
| MZ2 | 4.287 | 54.572 | 50.285 | 46.857 | 3.428 | 0.073159
Note on H2: [Threaded comment] Your version of Excel allows you to read this threaded comment; however, any edits to it will get removed if the file is opened in a newer version of Excel. Learn more: https://go.microsoft.com/fwlink/?linkid=870924 Comment: All soil taken from the same field-sample - might have been a mistake as the true field-deviation is therefore not captured
Note on B10: [Threaded comment] Your version of Excel allows you to read this threaded comment; however, any edits to it will get removed if the file is opened in a newer version of Excel. Learn more: https://go.microsoft.com/fwlink/?linkid=870924 Comment: 2 different field samples

## Packed soils
Field soil dry bulk density [g/cm3] | Sample volume [cm3] | Field water content (02-02-2026) [g(water) / g(soil)] | Packed water conent (02-02-2026) [g(water/g(dry) |  | soil to add [g] | stdev [g] | Per stamp [g] | stdev [g] | water in packed soil [g] (02-02) | Wanted amount [g] | Water to add -total [g] | Per stamp [g]
1.56 | 100 | 0.19023 | 0.12269 |  | 146 | 8.0554 | 36.5 | 2.0138 | 16.946 | 27.9574 | 11.0115 | 2.7529
1.45 |  | 0.1891 | 0.11472
1.44 |  | 0.19149 | 0.11079 |  | Water in packed soil [g] | actual dry soil | Total water [g] | water content | Water in packed soil (18-02) | Added water [g] | water content [g(water) / g soil]
1.47 |  |  | 0.11607 | avg | 16.946 | 129.054 | 27.9574 | 0.21663 | 10.22 | 11.0115 | 0.15637
1.31 |  |  | 0.0049515 | stdev
1.39
1.44 |  |  | Packed water content (18-02-2026) [g(water) / g(dry))
1.6 |  |  | 0.07
1.48
1.46 | avg
0.080554 | stdev
Note on L1: [Threaded comment] Your version of Excel allows you to read this threaded comment; however, any edits to it will get removed if the file is opened in a newer version of Excel. Learn more: https://go.microsoft.com/fwlink/?linkid=870924 Comment: To reach water concentration of 19 %
Note on N2: [Threaded comment] Your version of Excel allows you to read this threaded comment; however, any edits to it will get removed if the file is opened in a newer version of Excel. Learn more: https://go.microsoft.com/fwlink/?linkid=870924 Comment: Rounded to 2.8 mL
Note on M5: [Threaded comment] Your version of Excel allows you to read this threaded comment; however, any edits to it will get removed if the file is opened in a newer version of Excel. Learn more: https://go.microsoft.com/fwlink/?linkid=870924 Comment: Within dubplicate range from the day before the experiment

## soil pH
ID | m(soil) [g] | pH
1 | 20.061 | 5.85
2 | 20.004 | 6.15
MZ1 | - | 5.34
MZ2 | - | 5.31
Note on C3: [Threaded comment] Your version of Excel allows you to read this threaded comment; however, any edits to it will get removed if the file is opened in a newer version of Excel. Learn more: https://go.microsoft.com/fwlink/?linkid=870924 Comment: Avg during cattle field applikation was 5.80 - weird one field sample had such a drastic increase while the other didn’t?
Note on A4: [Threaded comment] Your version of Excel allows you to read this threaded comment; however, any edits to it will get removed if the file is opened in a newer version of Excel. Learn more: https://go.microsoft.com/fwlink/?linkid=870924 Comment: Done by Marzieh - not on the same day!

## Soil TAN
2 field samples used as dublicates | ID | m(soil) [g]
TAN-concentration bellow meassurable range | 1.1 | 0.996
| 1.2 | 0.995
| 2.1 | 1.011
| 2.2 | 0.977