## Ark1
2025-11-04 | Barrel ID | Slurry [kg] | Treatment | pH before | Acid applied [g] | pH after aplication | m(acid) / m(slurry) [kg/t]
Note | Pig1 | 59.91 | Untreated | 6.5 | 0 | 6.5 | 0
Slurry mixed in large tank ≈1.5 h | Pig2 | 60 | H2SO4 | 6.5 | 170.86 | 5.8 | 2.8477
added to barrels via pump, excess slurry removed (density of 1 kg/L assumed) | Pig3 | 59.99 | AA | 6.5 | 193.62 | 5.88 | 3.2275
mixing acid-barrels via handheld electric mixer | Cattle1 | 52.95 | Untreated | 6.83 | 0 | 6.83 | 0
H2SO4 legal limit added, mixed for 1 min, pH meassured | Cattle2 | 60.05 | H2SO4 | 6.85 | 180 | 6.05 | 2.9975
AA, continous mixing and pH measurement, while AA was added | Cattle3 | 60.05 | AA | 6.85 | 231.58 | 6.02 | 3.8565
Light foaming observed in both acid-treated slurries
Note on G4: [Threaded comment] Your version of Excel allows you to read this threaded comment; however, any edits to it will get removed if the file is opened in a newer version of Excel. Learn more: https://go.microsoft.com/fwlink/?linkid=870924 Comment: Estimate on volume-basis
Note on H4: [Threaded comment] Your version of Excel allows you to read this threaded comment; however, any edits to it will get removed if the file is opened in a newer version of Excel. Learn more: https://go.microsoft.com/fwlink/?linkid=870924 Comment: Down to 5.85 , but increased quite quickly