## Sheet1
Experiment | Date | Treat | Straw amount | code | Amount | Amount unit (ton or m3 / ha) | replicate | TS [%] | VS [%] | >2mm(%) | >2mm(%TS) | d (0.1) (µm) | d (0.5) (µm) | d (0.9) (µm) | Specific surface area (m2/g) | Surface weighted mean (µm) | Volume weighted mean (µm) | %V < 1 mm | 1 mm < %V < 2 mm | Density | viscosity K | viscosity n-1 | viscosity n | viscosity r2 | Ammonium-N [mg/L] - spek analysis before exp | Ammonium-N [mg/L] - Tveskæg, after exp, sample from field | Ammonium-N [mg/L] -Spek, after exp, sample from field | Tot N [mg/L] | laboratory pH | field pH
experiment | date | treat | straw | code | amount | amount.unit | replicate | TS | VS | mm2 | mm2TS | d01 | d05 | d09 | ssa | swm | vwm | mm1 | mm12 | density | K | n-1 | n | r2 | ammonium.N.TEST | ammonium.N | ammonium.N.A | totN | pH.lab | pH.field
23C | 230412 | Foulum | + | A | 35 | ton | 1 | 5.5549 | 76.5187 | 0.56384 | 10.1503 | 37.688 | 162.569 | 698.12 | 0.0789 | 75.998 | 280.805 | 95.69 | 4.29 | 1.0216 | 193.37 | -0.454 | 0.546 | 0.9974 | 1800 | 1311.996 | 1553.3981 | 2865.618 | 7.88 | 8.28
23C | 230412 | Foulum | + | A | 35 | ton | 2 | 5.5668 | 76.7177 | 0.75581 | 13.5771 | 37.246 | 142.659 | 568.182 | 0.0811 | 74.026 | 237.856 | 97.28 | 2.73 | 1.0216 | 171.04 | -0.414 | 0.586 | 0.9849 | 1800 | 1085.976 | 1562.5 | 2501.85 | 7.85 | 8.29
23C | 230412 | Foulum | + | A | 35 | ton | 3 | [13 empty] | 175.57 | -0.412 | 0.588 | 0.9841
23C | 230412 | Foulum separated | + | A dec | 35 | m3 | 1 | 3.1938 | 66.6412 | 0 | 0 | 5.731 | 26.356 | 258.546 | 0.264 | 11.353 | 83.748 | 99.97 | 0.06 | 1.0127 | 31.126 | -0.137 | 0.863 | 0.8682 | 1700 | 1967.885 | 1407.0352 | 3380.305 | 7.8
23C | 230412 | Foulum separated | + | A dec | 35 | m3 | 2 | 3.1921 | 66.5305 | 0 | 0 | [8 empty] | 1.0127 | 29.643 | -0.129 | 0.871 | 0.8649 | 1700 | 1180.975 | 1581.3953 | 2395.18 | 7.79 | 7.92
23C | 230412 | Foulum separated | + | A dec | 35 | m3 | [14 empty] | 28.694 | -0.124 | 0.876 | 0.8583
23C | 230412 | Foulum separated acid | + | A dec acid | 35 | m3 | 1 | 3.2953 | 64.9282 | 0 | 0 | 5.739 | 25.252 | 264.602 | 0.266 | 11.273 | 82.759 | 100 | 0 | 1.0132 | 27.708 | -0.12 | 0.88 | 0.8121 | 1700 | 1338.738 | 1539.2254 | 2488.866 | 7.68 | 6.45
23C | 230412 | Foulum separated acid | + | A dec acid | 35 | m3 | 2 | 3.2944 | 64.9345 | 0 | 0 | [8 empty] | 1.0132 | 30.281 | -0.148 | 0.852 | 0.8669 | 1700 | 1450.522 | 1528.0136 | 2699.855 | 7.97 | 6.62
23C | 230412 | Foulum separated acid | + | A dec acid | 35 | m3 | [14 empty] | 29.415 | -0.137 | 0.863 | 0.8618
23C | 230412 | Foulum disrupter | + | A dis | 35 | m3 | 1 | 5.3283 | 77.605 | 0.26705 | 5.0119 | 38.881 | 163.503 | 726.397 | 0.0762 | 78.752 | 287.88 | 95.18 | 4.85 | 1.0199 | 102.82 | -0.368 | 0.632 | 0.9674 | 1800 | 1514.308 | 1459.144 | 3174.702 | 7.81 | 8.15
23C | 230412 | Foulum disrupter | + | A dis | 35 | m3 | 2 | 5.3254 | 77.413 | 0.36055 | 6.7703 | 33.747 | 140.435 | 653.443 | 0.0874 | 68.683 | 255.891 | 95.93 | 4.04 | 1.0199 | 100.37 | -0.361 | 0.639 | 0.9753 | 1800 | 1529.852 | 1449.9532 | 3114.203 | 7.74 | 8
23C | 230412 | Foulum disrupter | + | A dis | 35 | m3 | [14 empty] | 101.04 | -0.367 | 0.633 | 0.9766
23C | 230412 | Foulum disrupter acid | + | A dis acid | 35 | m3 | 1 | 5.4669 | 76.7677 | 0.3398 | 6.2155 | 34.817 | 152.868 | 737.944 | 0.0844 | 71.132 | 283.441 | 94.94 | 5.09 | 1.0171 | 93.077 | -0.354 | 0.646 | 0.9596 | 1800 | 952.9 | 1590.9091 | 2276.733 | 7.37 | 6.45
23C | 230412 | Foulum disrupter acid | + | A dis acid | 35 | m3 | 2 | 5.4539 | 76.6843 | 0.29753 | 5.4554 | 36.606 | 154.367 | 693.123 | 0.082 | 73.198 | 274.187 | 95.61 | 4.34 | 1.0171 | 91.295 | -0.344 | 0.656 | 0.9695 | 1800 | 1639.924 | 1634.2756 | 3316.944 | 7.38 | 6.49
23C | 230412 | Foulum disrupter acid | + | A dis acid | 35 | m3 | [14 empty] | 95.78 | -0.344 | 0.656 | 0.9703