## Ark1
Comments | Valve ID | DFC number | Treatment | Presure drop [Δpa] | Pic-time | Δt [h] | actual time | Q [L/s] | AER [1/s] | AER [1/min] | Pic-delay | const | units | comment
2025-10-28 | 4 | 4 | AA | 131.2 | 10:28 | 0 | 10:50 | 34.3628 | 0.22909 | 13.7451 | 0:22 | 3 | [-] | emperical const
1.1 kg slurry per chamber | 5 | 4 | Background | - | 10:36 | 0.13333 | 10:58 |  |  |  |  | 150 | [L] | chamber volume
assuming ρ_slurry ≈ ρ_water as a weight in the field is impractical | 8 | 7 | H2SO4 | 131.2 | 10:44 | 0.26667 | 11:06 | 34.3628 | 0.22909 | 13.7451
applied by experienced technician to avoid human error | 9 | 7 | Background | - | 10:52 | 0.4 | 11:14
applied in 3 bands close to the chamber-center | 11 | 9 | Raw | 125.7 | 11:00 | 0.53333 | 11:22 | 33.6348 | 0.22423 | 13.4539
| 12 | 10 | H2SO4 | 129.5 | 11:08 | 0.66667 | 11:30 | 34.1394 | 0.2276 | 13.6558
Picture of presure drop method avalable | 13 | 11 | Raw | 127.3 | 11:16 | 0.8 | 11:38 | 33.8482 | 0.22565 | 13.5393
avg 3 "samples" ( avg measurements on the same chamber for 30 s ) | 14 | 12 | AA | 131.6 | 11:24 | 0.93333 | 11:46 | 34.4151 | 0.22943 | 13.766
the 3 samples was most likely overkill at the drop seemed stable | 15 | 13 | Raw | 131.3 | 11:32 | 1.0667 | 11:54 | 34.3759 | 0.22917 | 13.7503
| 16 | 13 | Background | - | 11:40 | 1.2 | 12:02
| 17 | 14 | AA | 129.5 | 11:48 | 1.3333 | 12:10 | 34.1394 | 0.2276 | 13.6558
| 18 | 15 | H2SO4 | 125.6 | 11:56 | 1.4667 | 12:18 | 33.6214 | 0.22414 | 13.4486
Note on G1: [Threaded comment] Your version of Excel allows you to read this threaded comment; however, any edits to it will get removed if the file is opened in a newer version of Excel. Learn more: https://go.microsoft.com/fwlink/?linkid=870924 Comment: Piccaro-time, deviation from actual time
Note on C5: [Threaded comment] Your version of Excel allows you to read this threaded comment; however, any edits to it will get removed if the file is opened in a newer version of Excel. Learn more: https://go.microsoft.com/fwlink/?linkid=870924 Comment: Valved-error made it so valves >10 were not meassured before 16:55 - it was suck measureing 9 for this duration
Note on F10: [Threaded comment] Your version of Excel allows you to read this threaded comment; however, any edits to it will get removed if the file is opened in a newer version of Excel. Learn more: https://go.microsoft.com/fwlink/?linkid=870924 Comment: Weird inital meassurement - most likely due to water-droplet in tube