## Info
Date | 2025-10-14
Info | Triplicates of cattle and pig slurry with acetic acid and H2SO4 (12 in total)
2 setups - pH meters and pipettes switched to reduce systematic errors
Encountered issues with foam formation in cattle slurry, one sample was stopped prematurely
Use larger beakers, as this reduces foaming issues
AA = Acetic acid
Starting pH larger than last time? Check this

## Data overview
V (acid) [mL] | V(acid) / m(slurry) [L/ton] | m(H2SO4) / m(slurry) [kg/ton] | pH Cattle H2SO4 (mean) | stdev pH H2SO4 cattle | pH cattle AA (mean) | pH stdev Cattle AA | pH pig H2SO4 (mean) | pH stdev pig H2SO4 | pH pig AA (mean) | pH stdev pig AA
0 | 0 | 0 | 7.12 | 0.13491 | 7 | 0.057155 | 6.6033 | 0.018856 | 6.6033 | 0.016997
0.1 | 0.4 | 0.75335 | 6.96 | 0.16753 | 6.9233 | 0.061283 | 6.3167 | 0.0094281 | 6.4733 | 0.047842
0.2 | 0.8 | 1.5067 | 6.82 | 0.15253 | 6.8233 | 0.020548 | 6.1367 | 0.037712 | 6.3767 | 0.074087
0.3 | 1.2 | 2.26 | 6.74 | 0.16083 | 6.7233 | 0.054365 | 5.97 | 0.014142 | 6.2933 | 0.091043
0.4 | 1.6 | 3.0134 | 6.68 | 0.14353 | 6.65 | 0.029439 | 5.8333 | 0.016997 | 6.2233 | 0.11146
0.5 | 2 | 3.7667 | 6.49 | 0.17682 | 6.57 | 0.024495 | 5.6933 | 0.016997 | 6.1533 | 0.11146
0.6 | 2.4 | 4.5201 | 6.3033 | 0.10499 | 6.4967 | 0.024944 | 5.5633 | 0.016997 | 5.9833 | 0.046428
0.7 | 2.8 | 5.2734 | 6.2167 | 0.15283 | 6.4633 | 0.036818 | 5.4433 | 0.024944 | 5.9233 | 0.038586
0.8 | 3.2 | 6.0268 | 6.1367 | 0.20237 | 6.4367 | 0.044969 | 5.3267 | 0.020548 | 5.8633 | 0.038586
0.9 | 3.6 | 6.7801 | 6.0267 | 0.27133 | 6.42 | 0.056569 | 5.23 | 0.021602 | 5.8 | 0.043205
1 | 4 | 7.5335 | 5.9733 | 0.31478 | 6.3867 | 0.046428 | 5.1333 | 0.0094281 | 5.7467 | 0.047842
1.1 | 4.4 | 8.2868 | 5.92 | 0.36506 | 6.3633 | 0.063421 | 5.0467 | 0.004714 | 5.6967 | 0.054365
1.2 | 4.8 | 9.0402 | 5.8233 | 0.41963 | 6.3533 | 0.065997 | 4.9467 | 0.036818 | 5.6367 | 0.04714
1.3 | 5.2 | 9.7935 | 5.7067 | 0.48238 | 6.3333 | 0.077603 | 4.91 | 0.021602 | 5.59 | 0.049666
1.4 | 5.6 | 10.5469 | 5.5933 | 0.54628 | 6.3167 | 0.077603 | 4.8367 | 0.016997 | 5.5467 | 0.047842
1.5 | 6 | 11.3002 | 5.42 | 0.651 | 6.29 | 0.098995 | 4.78 | 0.014142 | 5.5033 | 0.046428
1.6 | 6.4 | 12.0536 | 5.3467 | 0.68999 | 6.2733 | 0.10274 | 4.71 | 0.008165 | 5.4567 | 0.041899
1.7 | 6.8 | 12.8069 | 5.2067 |  | 6.26 | 0.11225 | 4.6467 | 0.012472 | 5.42 | 0.037417
1.8 | 7.2 | 13.5603 | 4.43 |  | 6.2433 | 0.1212 | 4.5733 | 0.0094281 | 5.3667 | 0.026247
1.9 | 7.6 | 14.3136 | 4.345 |  | 6.2167 | 0.13275 | 4.5033 | 0.012472 | 5.3267 | 0.020548
2 | 8 | 15.067 | 4.29 |  | 6.19 | 0.14166 | 4.4267 | 0.004714 | 5.2933 | 0.020548
2.1 | 8.4 | 15.8203 | 4.23 |  | 6.17 | 0.15253 | 4.3433 | 0.004714 | 5.2633 | 0.016997
2.2 | 8.8 | 16.5737 | 4.155 |  | 6.14 | 0.16391 | 4.2533 | 0.004714 | 5.2333 | 0.016997
2.3 | 9.2 | 17.327 | 4.075 |  | 6.1167 | 0.18117 | 4.1533 | 0.012472 | 5.2133 | 0.0094281
2.4 | 9.6 | 18.0804 | 3.995 |  | 6.1 | 0.18991 | 4.0533 | 0.012472 | 5.19 | 0.008165
2.5 | 10 | 18.8337 | 3.905 |  | 6.0833 | 0.20677 | 3.9267 | 0.012472 | 5.16 | 0.008165

## Raw Data
[5 empty] | Cattle H2SO4 | [7 empty] | Cattle AA | [7 empty] | Pig H2SO4 | [7 empty] | Pig AA
|  |  | Constants |  | A |  | B |  | C |  | Mean | stddev | A |  | B |  | C |  | Mean | Stdev | A |  | B |  | C |  | Mean | Sdev | A |  | B |  | C |  | Mean | stdev
V(acid) [mL] | v(acid) / m(slurry) [L/ton] | m(H2SO4) / m(slurry) [kg/ton] | m(slurry) [ton] | 0.00025 | pH | comment | pH | comment | pH | Comment | pH | pH | pH | comment | pH | comment | pH | comment | pH | pH | pH | comment | pH | Comment | pH | Comment | pH | pH | pH | Comment | pH | comment | pH | comment | pH | pH
0 | 0 | 0 | ρ(96 wt% H2SO4, T = 20 degc) [g/mL] | 1.8834 | 7.04 |  | 7.31 |  | 7.01 |  | 7.12 | 0.13491 | 7.07 |  | 6.93 |  | 7 |  | 7 | 0.057155 | 6.59 |  | 6.63 |  | 6.59 |  | 6.6033 | 0.018856 | 6.61 |  | 6.58 |  | 6.62 |  | 6.6033 | 0.016997
0.1 | 0.4 | 0.75335 |  |  | 6.75 |  | 7.16 |  | 6.97 |  | 6.96 | 0.16753 | 7 |  | 6.85 |  | 6.92 |  | 6.9233 | 0.061283 | 6.31 |  | 6.33 |  | 6.31 |  | 6.3167 | 0.0094281 | 6.45 |  | 6.43 |  | 6.54 |  | 6.4733 | 0.047842
0.2 | 0.8 | 1.5067 |  |  | 6.62 |  | 6.99 |  | 6.85 |  | 6.82 | 0.15253 | 6.85 |  | 6.8 |  | 6.82 |  | 6.8233 | 0.020548 | 6.11 |  | 6.19 |  | 6.11 |  | 6.1367 | 0.037712 | 6.34 |  | 6.31 |  | 6.48 |  | 6.3767 | 0.074087
0.3 | 1.2 | 2.26 |  |  | 6.52 |  | 6.9 |  | 6.8 |  | 6.74 | 0.16083 | 6.78 |  | 6.65 |  | 6.74 |  | 6.7233 | 0.054365 | 5.98 |  | 5.98 |  | 5.95 |  | 5.97 | 0.014142 | 6.25 |  | 6.21 |  | 6.42 |  | 6.2933 | 0.091043
0.4 | 1.6 | 3.0134 |  |  | 6.48 |  | 6.75 |  | 6.81 |  | 6.68 | 0.14353 | 6.62 |  | 6.64 |  | 6.69 |  | 6.65 | 0.029439 | 5.84 |  | 5.85 |  | 5.81 |  | 5.8333 | 0.016997 | 6.16 |  | 6.13 |  | 6.38 |  | 6.2233 | 0.11146
0.5 | 2 | 3.7667 |  |  | 6.46 |  | 6.72 |  | 6.29 |  | 6.49 | 0.17682 | 6.57 |  | 6.6 |  | 6.54 |  | 6.57 | 0.024495 | 5.7 |  | 5.71 |  | 5.67 |  | 5.6933 | 0.016997 | 6.09 |  | 6.06 |  | 6.31 |  | 6.1533 | 0.11146
0.6 | 2.4 | 4.5201 |  |  | 6.45 |  | 6.25 |  | 6.21 |  | 6.3033 | 0.10499 | 6.49 |  | 6.53 |  | 6.47 |  | 6.4967 | 0.024944 | 5.57 |  | 5.58 |  | 5.54 |  | 5.5633 | 0.016997 | 6.03 |  | 6 |  | 5.92 |  | 5.9833 | 0.046428
0.7 | 2.8 | 5.2734 |  |  | 6.43 |  | 6.08 |  | 6.14 |  | 6.2167 | 0.15283 | 6.46 |  | 6.51 |  | 6.42 |  | 6.4633 | 0.036818 | 5.47 |  | 5.45 |  | 5.41 |  | 5.4433 | 0.024944 | 5.96 |  | 5.94 |  | 5.87 |  | 5.9233 | 0.038586
0.8 | 3.2 | 6.0268 |  |  | 6.42 |  | 5.96 |  | 6.03 |  | 6.1367 | 0.20237 | 6.41 |  | 6.5 |  | 6.4 |  | 6.4367 | 0.044969 | 5.35 |  | 5.33 |  | 5.3 |  | 5.3267 | 0.020548 | 5.9 |  | 5.88 |  | 5.81 |  | 5.8633 | 0.038586
0.9 | 3.6 | 6.7801 |  |  | 6.41 |  | 5.82 |  | 5.85 |  | 6.0267 | 0.27133 | 6.38 |  | 6.5 |  | 6.38 |  | 6.42 | 0.056569 | 5.26 |  | 5.22 |  | 5.21 |  | 5.23 | 0.021602 | 5.84 |  | 5.82 |  | 5.74 |  | 5.8 | 0.043205
1 | 4 | 7.5335 |  |  | 6.4 |  | 5.65 |  | 5.87 |  | 5.9733 | 0.31478 | 6.37 |  | 6.45 |  | 6.34 |  | 6.3867 | 0.046428 | 5.14 |  | 5.14 |  | 5.12 |  | 5.1333 | 0.0094281 | 5.79 |  | 5.77 |  | 5.68 |  | 5.7467 | 0.047842
1.1 | 4.4 | 8.2868 |  |  | 6.39 |  | 5.5 |  | 5.87 |  | 5.92 | 0.36506 | 6.34 |  | 6.45 |  | 6.3 |  | 6.3633 | 0.063421 | 5.05 |  | 5.05 |  | 5.04 |  | 5.0467 | 0.004714 | 5.73 |  | 5.74 |  | 5.62 |  | 5.6967 | 0.054365
1.2 | 4.8 | 9.0402 |  |  | 6.37 |  | 5.35 |  | 5.75 |  | 5.8233 | 0.41963 | 6.34 |  | 6.44 |  | 6.28 |  | 6.3533 | 0.065997 | 4.99 |  | 4.9 |  | 4.95 |  | 4.9467 | 0.036818 | 5.67 |  | 5.67 |  | 5.57 |  | 5.6367 | 0.04714
1.3 | 5.2 | 9.7935 |  |  | 6.36 |  | 5.21 |  | 5.55 |  | 5.7067 | 0.48238 | 6.33 |  | 6.43 |  | 6.24 |  | 6.3333 | 0.077603 | 4.92 |  | 4.93 |  | 4.88 |  | 4.91 | 0.021602 | 5.62 |  | 5.63 |  | 5.52 |  | 5.59 | 0.049666
1.4 | 5.6 | 10.5469 |  |  | 6.35 |  | 5.08 |  | 5.35 |  | 5.5933 | 0.54628 | 6.32 |  | 6.41 |  | 6.22 |  | 6.3167 | 0.077603 | 4.86 |  | 4.83 |  | 4.82 |  | 4.8367 | 0.016997 | 5.57 |  | 5.59 |  | 5.48 |  | 5.5467 | 0.047842
1.5 | 6 | 11.3002 |  |  | 6.34 |  | 4.93 |  | 4.99 |  | 5.42 | 0.651 | 6.31 |  | 6.4 |  | 6.16 |  | 6.29 | 0.098995 | 4.79 |  | 4.79 |  | 4.76 |  | 4.78 | 0.014142 | 5.52 |  | 5.55 |  | 5.44 |  | 5.5033 | 0.046428
1.6 | 6.4 | 12.0536 |  |  | 6.32 |  | 4.8 |  | 4.92 |  | 5.3467 | 0.68999 | 6.29 |  | 6.39 |  | 6.14 |  | 6.2733 | 0.10274 | 4.71 |  | 4.72 |  | 4.7 |  | 4.71 | 0.008165 | 5.47 |  | 5.5 |  | 5.4 |  | 5.4567 | 0.041899
1.7 | 6.8 | 12.8069 |  |  | 6.08 |  | 4.73 |  | 4.81 |  | 5.2067 |  | 6.29 |  | 6.38 |  | 6.11 |  | 6.26 | 0.11225 | 4.65 |  | 4.66 |  | 4.63 |  | 4.6467 | 0.012472 | 5.43 |  | 5.46 |  | 5.37 |  | 5.42 | 0.037417
1.8 | 7.2 | 13.5603 |  |  |  |  | 4.46 |  | 4.4 |  | 4.43 |  | 6.28 |  | 6.37 |  | 6.08 |  | 6.2433 | 0.1212 | 4.58 |  | 4.58 |  | 4.56 |  | 4.5733 | 0.0094281 | 5.39 |  | 5.38 |  | 5.33 |  | 5.3667 | 0.026247
1.9 | 7.6 | 14.3136 |  |  |  |  | 4.42 |  | 4.27 |  | 4.345 |  | 6.25 |  | 6.36 |  | 6.04 |  | 6.2167 | 0.13275 | 4.5 |  | 4.52 |  | 4.49 |  | 4.5033 | 0.012472 | 5.35 |  | 5.33 |  | 5.3 |  | 5.3267 | 0.020548
2 | 8 | 15.067 |  |  |  |  | 4.39 |  | 4.19 |  | 4.29 |  | 6.23 |  | 6.34 |  | 6 |  | 6.19 | 0.14166 | 4.43 |  | 4.43 |  | 4.42 |  | 4.4267 | 0.004714 | 5.32 |  | 5.29 |  | 5.27 |  | 5.2933 | 0.020548
2.1 | 8.4 | 15.8203 |  |  |  |  | 4.35 |  | 4.11 |  | 4.23 |  | 6.2 |  | 6.34 |  | 5.97 |  | 6.17 | 0.15253 | 4.34 |  | 4.35 |  | 4.34 |  | 4.3433 | 0.004714 | 5.28 |  | 5.27 |  | 5.24 |  | 5.2633 | 0.016997
2.2 | 8.8 | 16.5737 |  |  |  |  | 4.31 |  | 4 |  | 4.155 |  | 6.16 |  | 6.33 |  | 5.93 |  | 6.14 | 0.16391 | 4.25 |  | 4.26 |  | 4.25 |  | 4.2533 | 0.004714 | 5.25 |  | 5.24 |  | 5.21 |  | 5.2333 | 0.016997
2.3 | 9.2 | 17.327 |  |  |  |  | 4.27 |  | 3.88 |  | 4.075 |  | 6.15 |  | 6.32 |  | 5.88 |  | 6.1167 | 0.18117 | 4.15 |  | 4.17 |  | 4.14 |  | 4.1533 | 0.012472 | 5.22 |  | 5.22 |  | 5.2 |  | 5.2133 | 0.0094281
2.4 | 9.6 | 18.0804 |  |  |  |  | 4.22 |  | 3.77 |  | 3.995 |  | 6.14 |  | 6.31 |  | 5.85 |  | 6.1 | 0.18991 | 4.04 |  | 4.07 |  | 4.05 |  | 4.0533 | 0.012472 | 5.19 |  | 5.2 |  | 5.18 |  | 5.19 | 0.008165
2.5 | 10 | 18.8337 |  |  |  |  | 4.1 |  | 3.71 |  | 3.905 |  | 6.13 |  | 6.31 |  | 5.81 |  | 6.0833 | 0.20677 | 3.91 |  | 3.94 |  | 3.93 |  | 3.9267 | 0.012472 | 5.16 |  | 5.17 |  | 5.15 |  | 5.16 | 0.008165
2.6 | 10.4 | 19.587 | [12 empty] | 6.3
2.7 | 10.8 | 20.3404 | [12 empty] | 6.29
Note on D4: Mikael Løvig Larsen: https://wissen.science-and-fun.de/chemistry/chemistry/density-tables/density-of-sulfuric-acid-and-sulfur-trioxide/
Note on J10: [Threaded comment] Your version of Excel allows you to read this threaded comment; however, any edits to it will get removed if the file is opened in a newer version of Excel. Learn more: https://go.microsoft.com/fwlink/?linkid=870924 Comment: Visualy the mixing became non-ideal - due to a change in viscosity? Magnet exchanged for a larger one which seemed to fix the problem
Note on L10: [Threaded comment] Your version of Excel allows you to read this threaded comment; however, any edits to it will get removed if the file is opened in a newer version of Excel. Learn more: https://go.microsoft.com/fwlink/?linkid=870924 Comment: Foaming started
Note on L13: [Threaded comment] Your version of Excel allows you to read this threaded comment; however, any edits to it will get removed if the file is opened in a newer version of Excel. Learn more: https://go.microsoft.com/fwlink/?linkid=870924 Comment: Experiment temporarily stopped due to timer losing power
Note on L14: [Threaded comment] Your version of Excel allows you to read this threaded comment; however, any edits to it will get removed if the file is opened in a newer version of Excel. Learn more: https://go.microsoft.com/fwlink/?linkid=870924 Comment: Magnet had to be restarted
Note on AB14: [Threaded comment] Your version of Excel allows you to read this threaded comment; however, any edits to it will get removed if the file is opened in a newer version of Excel. Learn more: https://go.microsoft.com/fwlink/?linkid=870924 Comment: pH meter shut off due to inactivity
Note on J16: [Threaded comment] Your version of Excel allows you to read this threaded comment; however, any edits to it will get removed if the file is opened in a newer version of Excel. Learn more: https://go.microsoft.com/fwlink/?linkid=870924 Comment: Foam started to disappear
Note on J20: [Threaded comment] Your version of Excel allows you to read this threaded comment; however, any edits to it will get removed if the file is opened in a newer version of Excel. Learn more: https://go.microsoft.com/fwlink/?linkid=870924 Comment: No foam, due to better mixing?
Note on H21: [Threaded comment] Your version of Excel allows you to read this threaded comment; however, any edits to it will get removed if the file is opened in a newer version of Excel. Learn more: https://go.microsoft.com/fwlink/?linkid=870924 Comment: Too much foam, experiment stopped, last measurement might not be accurate
Note on L21: [Threaded comment] Your version of Excel allows you to read this threaded comment; however, any edits to it will get removed if the file is opened in a newer version of Excel. Learn more: https://go.microsoft.com/fwlink/?linkid=870924 Comment: Foam disappears
Note on J23: [Threaded comment] Your version of Excel allows you to read this threaded comment; however, any edits to it will get removed if the file is opened in a newer version of Excel. Learn more: https://go.microsoft.com/fwlink/?linkid=870924 Comment: Magnet had to be restarted