## Ark1
2025-11-05 | Valve ID | DFC number | Treatment | Δpa | Aplication time (picarro) |  | Δt [h] | Q [L/s] | AER [1/s] | AER [1/min] | Const | unit | comment
Notes | 1 | 1 | Machine TH | 132.8 | 11:40 | 0:00 | 0 | 34.5717 | 0.23048 | 13.8287 | 3 | [-] | emperical correction factor
0.7 kg slurry pr chamber | 2 | 2 | Machine TH | 123.1 | 11:40 | 0:00 | 0 | 33.2851 | 0.2219 | 13.3141 | 150 | [L] | Chamber volume
applied in 2 bands center of DFC in-between | 3 | 3 | Machine TH | 122.6 | 11:40 | 0:00 | 0 | 33.2175 | 0.22145 | 13.287
AA = acetic acid | 4 | 4 | Machine OSI | 122.7 | 12:04 | 0:24 | 0.4 | 33.231 | 0.22154 | 13.2924
Slurry was applied and the DFC was placed ≈ 1 min before a cycle-shift | 5 | 4 | Background | 122.7 | 12:12 | 0:32 | 0.53333 | 33.231 | 0.22154 | 13.2924
| 6 | 5 | Machine OSI | 125.5 | 12:04 | 0:24 | 0.4 | 33.608 | 0.22405 | 13.4432
Presure drop, avg of 30 s measurement | 7 | 6 | Machine OSI | 128.8 | 12:04 | 0:24 | 0.4 | 34.047 | 0.22698 | 13.6188
| 8 | 7 | H2SO4 | 126.9 | 13:52 | 2:12 | 2.2 | 33.795 | 0.2253 | 13.518
Piccaro has a 22 minute delay to real time | 9 | 7 | Background | 126.9 | 13:43 | 2:03 | 2.05 | 33.795 | 0.2253 | 13.518
ex real time 11:55 , picarro shows 11:33 | 10 | 8 | RAW | 129.4 | 14:01 | 2:21 | 2.35 | 34.1262 | 0.22751 | 13.6505
| 11 | 9 | AA | 121.4 | 14:09 | 2:29 | 2.4833 | 33.0545 | 0.22036 | 13.2218
Piccaro-cycle restarted 12:42 pic-time | 12 | 10 | AA | 124.3 | 14:17 | 2:37 | 2.6167 | 33.447 | 0.22298 | 13.3788
As handheld was performed in the afternoon | 13 | 11 | H2SO4 | 125 | 14:25 | 2:45 | 2.75 | 33.541 | 0.22361 | 13.4164
| 14 | 12 | RAW | 126.5 | 14:33 | 2:53 | 2.8833 | 33.7417 | 0.22494 | 13.4967
DFC 9 was confused with 10 confused during aplication | 15 | 13 | RAW | 143.1 | 14:41 | 3:01 | 3.0167 | 35.8873 | 0.23925 | 14.3549
quickly exhanced, some inital data might unrelable | 16 | 13 | Background | 143.1 | 14:49 | 3:09 | 3.15 | 35.8873 | 0.23925 | 14.3549
| 17 | 14 | AA | 135.3 | 14:57 | 3:17 | 3.2833 | 34.8956 | 0.23264 | 13.9582
DFC ??? PD-drop measureing valve was quite worn out | 18 | 15 | H2SO4 | 124.4 | 15:05 | 3:25 | 3.4167 | 33.4604 | 0.22307 | 13.3842
Water opserved dripping from DFC 8 | 19 | 16 | Background | 129.3 | 15:13 | 3:33 | 3.55 | 34.113 | 0.22742 | 13.6452
Note on E1: [Threaded comment] Your version of Excel allows you to read this threaded comment; however, any edits to it will get removed if the file is opened in a newer version of Excel. Learn more: https://go.microsoft.com/fwlink/?linkid=870924 Comment: This colum follows the original plan during the experiment, but OSI and TH was switched on the actual day for logistical reasons
Note on I1: [Threaded comment] Your version of Excel allows you to read this threaded comment; however, any edits to it will get removed if the file is opened in a newer version of Excel. Learn more: https://go.microsoft.com/fwlink/?linkid=870924 Comment: Time of slurry application in relation to the start of the experiment (bks simply corrected to use the 1st measurement point)