## Overview
ID | integration range (start, end) [h] | relative accumulated emission (% slurry TAN) | Coeficient of variation (%) | Relative treatment differences (%) | slurry pH at application | NH4-N [g/L] | Slurry %DM | Temperature (min, mean, max) [celsius] | Soil water concent (%) [g_water / g_dry] | Soil pH
Field Cattle AA | (6.17, 169.01) | 10.2 ± 2.0 | 19.5 | 35 ± 10 | 6.26 | 2.13 ± 0.04 | 7.23 ± 0.06 | (4.0, 8.5, 12.9) | 17.0 ± 1.0 | 5.80 ± 0.01
Field Cattle H2SO4 | (6.17, 169.01) | 10.1 ± 2.4 | 24.1 | 36 ± 12 | 6.91 | 2.16 ± 0.02 | 7.25 ± 0.06 | (4.0, 8.5, 12.9) | 17.0 ± 1.0 | 5.80 ± 0.01
Field cattle untreated | (6.17, 169.01) | 15.8 ± 0.8 | 5.6 | 0 | 6.25 | 2.16 ± 0.06 | 7.42 ± 0.05 | (4.0, 8.5, 12.9) | 17.0 ± 1.0 | 5.80 ± 0.01
Field Pig AA | (0.537, 162.089) | 2.7 ± 0.7 | 27.3 | 40 ± 13 | 6.02 | 3.66 ± 0.12 | 5.96 ± 0.07 | (4.0, 8.2, 15.9) | 24.0 ± 0.7 | -
Field pig H2SO4 | (0.537, 162.089) | 2.6 ± 0.8 | 33 | 43 ± 15 | 5.96 | 3.60 ± 0.07 | 6.05 ± 0.05 | (4.0, 8.2, 15.9) | 24.0 ± 0.7 | -
Field pig Untreated | (0.537, 162.089) | 4.6 ± 1.6 | 35.2 | 0 | 6.51 | 3.68 ±0.04 | 5.96 ± 0.05 | (4.0, 8.2, 15.9) | 24.0 ± 0.7 | -
Field Pig Trailing Hose | (0.537, 162.089) | 4.9 ± 1.5 | 30.5 |  | 6.83 | 3.65 ± 0.04 | 5.50 ± 0.04 | (4.0, 8.2, 15.9) | 24.0 ± 0.8 | -
Field Pig Open slot injection | (0.537, 162.089) | -0.02 ± 0.98 | -5350.6 |  | 6.83 | 3.65 ± 0.04 | 5.50 ± 0.04 | (4.0, 8.2, 15.9) | 24.0 ± 0.8 | -
Lab Cattle AA Field-soil | (0.25, 139.98) | 9.0 ± 5.1 | 56.6 | 55 ± 25 | 6.39 | 1.86 ± 0.04 | 7.04 ± 0.06 | 22 | 23.0 ± 0.8 | 6.01
Lab Cattle H2SO4 Field-soil | (0.25, 139.98) | 8.9 ± 6.0 | 67.6 | 55 ± 21 | 6.42 | 1.83 ± 0.10 | 6.76 ± 0.08 | 22 | 23.0 ± 0.8 | 6.01
Lab Cattle Untreated Field-soil | (0.25, 139.98) | 19.8 ± 7.7 | 40.1 | 0 | 7.04 | 1.96 ± 0.04 | 6.87 ± 1.61 | 22 | 23 ± 0.8 | 6.01
Lab Cattle AA Packed-soil | (0.25, 139.98) | 4.1 ± 0.8 | 19.9 | 50 ± 8 | 6.39 | 1.86 ± 0.04 | 7.04 ± 0.06 | 22 | 18.0 ± 0.0 | -
Lab Cattle H2SO4 Packed-soil | (0.25, 139.98) | 7.9 ± 3.3 | 42.2 | 3 ± 33 | 6.42 | 1.83 ± 0.10 | 6.76 ± 0.08 | 22 | 18.0 ± 0.0 | -
Lab Cattle Untreated Packed soil | (0.25, 139.98) | 8.1 ± 10.2 | 125.8 | 0 | 7.04 | 1.96 ± 0.04 | 6.87 ± 1.61 | 22 | 18.0 ± 0.0 | -
ammonium carbonate STD on packed | (0.25, 139.98) | 11.9 ± 5.4 | 45.5 |  | 8.5 | 3.15 |  | 22 | 18.0 ± 0.0 | -
Lab Pig AA field-soil | (0.26, 139.7 | 0.4 ± 0.8 | 205 | 91 ± 15 | 6.11 | 3.40 ± 0.2 | 5.7 ± 0.7 | 22 | 15 | 6
Lab Pig H2SO4 Field-soil | (0.26, 139.7) | -0.08 ± 0.67 | -808 | 102 ± 12 | 6.12 | 3.40 ± 0.09 | 5.3 ± 0.1 | 22 | 15 | 6
Lab Pig Untreated Field-soil | (0.26, 139.7) | 4.6 ± 3.1 | 67.8 | 0 | 7.03 | 3.50 ± 1.00 | 5.6 ± 1.0 | 22 | 15 | 6
Lab Pig AA Packed Soil | (0.26, 139.7) | 0.5 ± 0.7 | 144.6 | 53 ± 54 | 6.11 | 3.4 ± 0.50 | 5.7 ± 0.7 | 22 | 7 | 5.33
Lab Pig H2SO4 Packed soil | (0.26, 139.7) | -0.4 ± 0.4 | -87.9 | 143 ± 31 | 6.12 | 3.40 ± 0.09 | 5.3 ± 0.1 | 22 | 7 | 5.33
Lab Pig Untreated Packed soil | (0.26, 139.7) | 1.0 ± 0.7 | 70 | 0 | 7.03 | 3.50 ± 1.00 | 5.6 ± 1.0 | 22 | 7 | 5.33
ammonium carbonate STD on packed | (0.26, 139.7) | 14.9 ± 4.5 | 30.1 |  | - | 3.55 |  | 22 | 7 | 5.33
Note on E1: [Threaded comment] Your version of Excel allows you to read this threaded comment; however, any edits to it will get removed if the file is opened in a newer version of Excel. Learn more: https://go.microsoft.com/fwlink/?linkid=870924 Comment: Untreated used as reference
Note on I10: [Threaded comment] Your version of Excel allows you to read this threaded comment; however, any edits to it will get removed if the file is opened in a newer version of Excel. Learn more: https://go.microsoft.com/fwlink/?linkid=870924 Comment: Indoor temperaure assumed constant
Note on K13: [Threaded comment] Your version of Excel allows you to read this threaded comment; however, any edits to it will get removed if the file is opened in a newer version of Excel. Learn more: https://go.microsoft.com/fwlink/?linkid=870924 Comment: Not meassured but assumed stable
Note on G16: [Threaded comment] Your version of Excel allows you to read this threaded comment; however, any edits to it will get removed if the file is opened in a newer version of Excel. Learn more: https://go.microsoft.com/fwlink/?linkid=870924 Comment: Mean of dublicates
Note on J17: [Threaded comment] Your version of Excel allows you to read this threaded comment; however, any edits to it will get removed if the file is opened in a newer version of Excel. Learn more: https://go.microsoft.com/fwlink/?linkid=870924 Comment: Mean of dublicates
Note on K17: [Threaded comment] Your version of Excel allows you to read this threaded comment; however, any edits to it will get removed if the file is opened in a newer version of Excel. Learn more: https://go.microsoft.com/fwlink/?linkid=870924 Comment: Mean of dublicates
Note on J20: [Threaded comment] Your version of Excel allows you to read this threaded comment; however, any edits to it will get removed if the file is opened in a newer version of Excel. Learn more: https://go.microsoft.com/fwlink/?linkid=870924 Comment: Mean of dublicates
Note on K20: [Threaded comment] Your version of Excel allows you to read this threaded comment; however, any edits to it will get removed if the file is opened in a newer version of Excel. Learn more: https://go.microsoft.com/fwlink/?linkid=870924 Comment: Mean of dublicates
Note on F23: [Threaded comment] Your version of Excel allows you to read this threaded comment; however, any edits to it will get removed if the file is opened in a newer version of Excel. Learn more: https://go.microsoft.com/fwlink/?linkid=870924 Comment: Not meassured, but fairly stable in previous experiments
Note on G23: [Threaded comment] Your version of Excel allows you to read this threaded comment; however, any edits to it will get removed if the file is opened in a newer version of Excel. Learn more: https://go.microsoft.com/fwlink/?linkid=870924 Comment: Mean of dublicates

## Relative treatments diff
Cattle Lab | [9 empty] | Pig Lab | [9 empty] | Pig Field | [8 empty] | Cattle Field
Treatment | Valve | Emission (%) | Rel diff(%) | Rel diff mean (%) | Rel diff stdev (%) | Dist (%) | Treatment | Mean ref (%) | Mean stdev (%) | Treatment | Valve | Emission (%) | Rel diff(%) | Rel diff mean (%) | Rel diff stdev (%) | Dist (%) | Treatment | Mean ref (%) | Mean stdev (%) | Treatment | Valve | Emission (%) | Rel diff(%) | Rel diff mean (%) | Rel diff stdev (%) | Treatment | Mean ref (%) | Mean stdev (%) | Treatment | Valve | Emission (%) | Rel diff(%) | Rel diff mean (%) | Rel diff stdev (%) | Treatment | Mean ref (%) | Mean stdev (%)
PU | 1 | -0.023 |  |  |  | 5.5864 | F | 19.8377 | 6.4931 | FAA | 7 | 0.171 | 96.2856 | 91.2896 | 14.5874 | 10.698 | F | 4.6037 | 2.5487 | AA | 11 | 3.071 | 33.1277 |  |  | Field | 4.5923 | 1.3198 | AA | 4 | 10.613 | 32.9705 | 35.6421 | 10.2494 | Field | 15.8333 | 0.72147
PU | 9 | 4.817 |  |  |  | 46.3598 | P | 8.1407 | 8.3596 |  | 9 | -0.282 | 106.1256 |  |  | 88.9954 | P | 1.0087 | 0.57641 |  | 12 | 3.272 | 28.7508 | [6 empty] | 14 | 11.932 | 24.64
PU | 24 | 19.628 | [8 empty] | 21 | 1.314 | 71.4575 | [7 empty] | 17 | 1.886 | 58.9316 | 40.27 | 13.3161 |  |  |  |  | 17 | 8.025 | 49.3158
FH2SO4 | 2 | 3.534 | 82.1854 | 55.3039 | 24.6838 |  |  |  |  | FU | 3 | 1.033 | [7 empty] | H2SO4 | 8 | 3.565 | 22.3706 | [5 empty] | H2SO4 | 8 | 7.326 | 53.7305 | 36.0442 | 12.5764
FH2SO4 | 8 | 7.707 | 61.1497 | [7 empty] | 17 | 6.815 | [8 empty] | 13 | 1.875 | 59.1711 | [6 empty] | 12 | 11.784 | 25.5747
FH2SO4 | 17 | 15.359 | 22.5766 | [7 empty] | 25 | 5.963 | [8 empty] | 18 | 2.411 | 47.4995 | 43.0137 | 15.3549 |  |  |  |  | 18 | 11.269 | 28.8274
STD | 3 | 8.074 | [7 empty] | FH2SO4 | 2 | -0.765 | 116.6172 | 101.9875 | 14.6296 |  |  |  |  | OSI | 1 | -0.401 | [6 empty] | RAW | 11 | 14.958
STD | 20 | 15.741 | [8 empty] | 8 | -0.067 | [8 empty] | 2 | -0.748 | [7 empty] | 13 | 16.725
PH2SO4 | 4 | 4.034 | 50.4463 | 3.3576 | 33.3013 | [5 empty] | 24 | 0.582 | 87.3579 | [7 empty] | 3 | 1.094 | [7 empty] | 15 | 15.817
PH2SO4 | 21 | 9.839 | -20.8623 | [6 empty] | PAA | 5 | -0.304 | 130.1388 | 53.6021 | 54.8083 |  |  |  |  | RAW | 10 | 5.266
PH2SO4 | 25 | 9.729 | -19.5111 | [7 empty] | 18 | 0.747 | 25.9418 | [7 empty] | 14 | 2.748
PAA | 5 | 3.222 | 60.4209 | 49.7175 | 8.1596 | [5 empty] | 26 | 0.961 | 4.7257 | [7 empty] | 15 | 5.763
PAA | 19 | 4.225 | 48.1001 | [6 empty] | PH2SO4 | 1 | -0.676 | 167.0192 | 142.5975 | 30.5618 |  |  |  |  | TH | 4 | 3.318
PAA | 26 | 4.833 | 40.6314 | [7 empty] | 19 | 0.005 | 99.5043 | [7 empty] | 6 | 5.159
FAA | 6 | 3.955 | 80.0632 | 54.6418 | 20.9589 | [5 empty] | 22 | -0.618 | 161.269 | [7 empty] | 7 | 6.287
FAA | 10 | 8.901 | 55.1308 | [6 empty] | PU | 4 | 0.213
FAA | 22 | 14.138 | 28.7315 | [7 empty] | 10 | 1.253
FU | 7 | 12.533 | [8 empty] | 23 | 1.56
FU | 18 | 18.671 | [7 empty] | STD | 6 | 11.694
FU | 23 | 28.309 | [8 empty] | 20 | 18.011