## Ark1
2025-11-04 | Barrel number | Slurry [kg] | Treatment | pH before | Acid applied [g] | pH after aplication
Note | 1 | 59.91 | Untreated | 6.5 | 0 | 6.5
Slurry mixed in large tank ≈1.5 h | 2 | 60 | H2SO4 | 6.5 | 170.86 | 5.8
added to barrels via pump, excess slurry removed (density of 1 kg/L assumed) | 3 | 59.99 | AA | 6.5 | 193.62 | 5.88
mixing acid-barrels via handheld electric mixer
H2SO4 legal limit added, mixed for 1 min, pH meassured
AA, continous mixing and pH measurement, while AA was added
Light foaming observed in both acid-treated slurries
Note on G4: [Threaded comment] Your version of Excel allows you to read this threaded comment; however, any edits to it will get removed if the file is opened in a newer version of Excel. Learn more: https://go.microsoft.com/fwlink/?linkid=870924 Comment: Estimate on volume-basis
Note on H4: [Threaded comment] Your version of Excel allows you to read this threaded comment; however, any edits to it will get removed if the file is opened in a newer version of Excel. Learn more: https://go.microsoft.com/fwlink/?linkid=870924 Comment: Down to 5.85 , but increased quite quickly