## Acidification
ID | m(slurry) [g] | pH (before) | pH(after) | pH(at aplication) | V(acid) [mL]
AA | 500.038 | 7.02 | 6.02 | 6.11 | 1.75
H2SO4 | 500.048 | 7.01 | 6.01 | 6.12 | 0.79
Untreated | 500.02 | 6.97 | - | 7.03 | 0
Note on A1: [Threaded comment] Your version of Excel allows you to read this threaded comment; however, any edits to it will get removed if the file is opened in a newer version of Excel. Learn more: https://go.microsoft.com/fwlink/?linkid=870924 Comment: General observations: - all samples slowly increased pH while exposed to air - No foaming observed - AA had considerable buffer capacity around pH of 6.5 Method: - H2SO4, added same amount as used in field trial - AA, added amount to math pH-level of H2O4 - added 100 μL in 1 min intervals to allow solution to restabilize
Note on E1: [Threaded comment] Your version of Excel allows you to read this threaded comment; however, any edits to it will get removed if the file is opened in a newer version of Excel. Learn more: https://go.microsoft.com/fwlink/?linkid=870924 Comment: Other meassurements were done the day before the exp Actual meausrement time was 10:17

## TAN
ID | m(sample) [g] | c NH4-N (diluted) [mg/L] | m expected [g] | Dilution factor [-] | NH4-N (sample) [g/L] | NH4-N (sample) [g/L] Mean | NH4-N (sample) [g/L] stdev
AA1 | 1.052 | 72 | 1 | 50 | 3.4221
AA2 | 1.0045 | 72 | 1 | 50 | 3.5839
AA3 | 1.0115 | 64 | 1 | 50 | 3.1636 | 3.3898 | 0.17307
H1 | 1.0355 | 71 | 1 | 50 | 3.4283
H2 | 1.0291 | 72 | 1 | 50 | 3.4982
H3 | 1.0529 | 69 | 1 | 50 | 3.2767 | 3.4011 | 0.092471
U1 | 1.0109 | 71 | 1 | 50 | 3.5117
U2 | 1.0512 | 75 | 1 | 50 | 3.5674
U3 | 1.0076 | 66 | 1 | 50 | 3.2751 | 3.4514 | 0.1267
STD1 | 0.5084 | 35 | 0.5 | 99 | 3.4077
STD2 | 0.5083 | 38 | 0.5 | 99 | 3.7006 | 3.5542 | NAN
Note on A1: [Threaded comment] Your version of Excel allows you to read this threaded comment; however, any edits to it will get removed if the file is opened in a newer version of Excel. Learn more: https://go.microsoft.com/fwlink/?linkid=870924 Comment: AA = Acetic acid H = H2SO4 U = Untreated
Note on B11: [Threaded comment] Your version of Excel allows you to read this threaded comment; however, any edits to it will get removed if the file is opened in a newer version of Excel. Learn more: https://go.microsoft.com/fwlink/?linkid=870924 Comment: Same amount of water added - i.e. not the same dilution factor as the other samples

## DM
ID | m(alue) [g] | m(wet + alue) [g] | m(wet) | m(dry + alue) [g] | m(dry) | %DM | %DM avg | %DM std-dev
u1 | 4.273 | 29.349 | 25.076 | 5.328 | 1.055 | 4.2072 |  |  | 24.115 | 3.3491
u2 | 4.266 | 31.917 | 27.651 | 5.85 | 1.584 | 5.7285
u3 | 4.262 | 23.88 | 19.618 | 5.584 | 1.322 | 6.7387 | 5.5582 | 1.0405
H1 | 4.269 | 49.179 | 44.91 | 6.608 | 2.339 | 5.2082
H2 | 4.261 | 67.694 | 63.433 | 7.74 | 3.479 | 5.4845 |  |  | 51.5853
H3 | 4.265 | 53.736 | 49.471 | 6.798 | 2.533 | 5.1202 | 5.271 | 0.15523 | 9.6254
AA1 | 4.27 | 44.493 | 40.223 | 6.375 | 2.105 | 5.2333
AA2 | 4.271 | 70.081 | 65.81 | 7.782 | 3.511 | 5.3351
AA3 | 4.28 | 49.945 | 45.665 | 7.301 | 3.021 | 6.6156 | 5.728 | 0.62899
Note on H1: [Threaded comment] Your version of Excel allows you to read this threaded comment; however, any edits to it will get removed if the file is opened in a newer version of Excel. Learn more: https://go.microsoft.com/fwlink/?linkid=870924 Comment: %DM during field exp were also around 6-7 % I am yet again surprised the variance in the acidified samples are smaller, however in this case it might be better explaned by the lower mass of these samples